## 设置
M5Stack Unit Roller485 Protocol(Setting&Control) | [11 empty] | All returns start with 0xAA 0x55 |  |  |  |  | V2 (FW Version)
2026-07-27
Type | Bytes Command | 0 | 1 | 2 | 3 | 4 | 5 | 6 | 7 | 8 | 9 | 10 | 11 | 12 | 13 | 14 | note
|  | Cmd ID | Motor ID | Data1 Byte0 | Data1 Byte1 | Data1 Byte2 | Data1 Byte3 | Data2 Byte0 | Data2 Byte1 | Data2 Byte2 | Data2 Byte3 | Data3 Byte0 | Data3 Byte1 | Data3 Byte2 | Data3 Byte3 | CRC8
Setting | Motor switch | 0x00 | ID | Output | 0 | 0 | 0 | 0 | 0 | 0 | 0 | 0 | 0 | 0 | 0 | CRC8 | Output: 0: Motor off 1: Motor on
| Return | 0x10 | ID | Output | 0 | 0 | 0 | 0 | 0 | 0 | 0 | 0 | 0 | 0 | 0 | CRC8
| Mode setting (can be saved to flash) | 0x01 | ID | Mode | 0 | 0 | 0 | 0 | 0 | 0 | 0 | 0 | 0 | 0 | 0 | CRC8 | Mode： 1: Speed Mode 2: Position Mode 3: Current Mode 4. Encoder Mode
| Return | 0x11 | ID | Mode | 0 | 0 | 0 | 0 | 0 | 0 | 0 | 0 | 0 | 0 | 0 | CRC8
| Remove protection | 0x06 | ID | 0 | 0 | 0 | 0 | Release Jam protection | 0 | 0 | 0 | 0 | 0 | 0 | 0 | CRC8 | Release Jam protection: Send 1 to unprotect
| Return | 0x16 | ID | 0 | 0 | 0 | 0 | Release Jam protection | 0 | 0 | 0 | 0 | 0 | 0 | 0 | CRC8
| Save to flash | 0x07 | ID | Save to flash | 0 | 0 | 0 | 0 | 0 | 0 | 0 | 0 | 0 | 0 | 0 | CRC8 | Save to flash: Send 1 save parameters to flash
| Return | 0x17 | ID | Save to flash | 0 | 0 | 0 | 0 | 0 | 0 | 0 | 0 | 0 | 0 | 0 | CRC8
| Encoder | 0x08 | ID | Encoder-byte0 | Encoder-byte1 | Encoder-byte2 | Encoder-byte3 | 0 | 0 | 0 | 0 | 0 | 0 | 0 | 0 | CRC8 | Encoder value(int32_t) Encoder = Encoder-byte0 + Encoder-byte1 * 256 + Encoder-byte2 * 65536 + Encoder-byte3 * 16777216
| Return | 0x18 | ID | Encoder-byte0 | Encoder-byte1 | Encoder-byte2 | Encoder-byte3 | 0 | 0 | 0 | 0 | 0 | 0 | 0 | 0 | CRC8
| Button switching mode enable | 0x09 | ID | Button switching mode enable | 0 | 0 | 0 | 0 | 0 | 0 | 0 | 0 | 0 | 0 | 0 | CRC8 | 0: Off; 1: Press and hold for 5S to switch modes in running mode.
| Button switching mode enable | 0x19 | ID | Button switching mode enable | 0 | 0 | 0 | 0 | 0 | 0 | 0 | 0 | 0 | 0 | 0 | CRC8
| RGB (RGB Mode and RGB Brightness can be save to flash) | 0x0A | ID | RGB-B | RGB-G | RGB-R | RGB Mode | RGB Brightness | 0 | 0 | 0 | 0 | 0 | 0 | 0 | CRC8 | RGB Mode： 0, Sys-default 1, Ｕser-define RGB Brightness: 0-100
| Return | 0x1A | ID | RGB-B | RGB-G | RGB-R | RGB Mode | RGB Brightness | 0 | 0 | 0 | 0 | 0 | 0 | 0 | CRC8
| 485 BPS (can be saved to flash) | 0x0B | ID | 485 BPS | 0 | 0 | 0 | 0 | 0 | 0 | 0 | 0 | 0 | 0 | 0 | CRC8 | BPS: 0,115200bps; 1, 19200bps; 2, 9600bps;
| Return | 0x1B | ID | 485 BPS | 0 | 0 | 0 | 0 | 0 | 0 | 0 | 0 | 0 | 0 | 0 | CRC8
| 485 ID (can be saved to flash) | 0x0C | ID | 485 ID | 0 | 0 | 0 | 0 | 0 | 0 | 0 | 0 | 0 | 0 | 0 | CRC8 | 485 ID: 0-255
| Return | 0x1C | ID | 485 ID | 0 | 0 | 0 | 0 | 0 | 0 | 0 | 0 | 0 | 0 | 0 | CRC8
| Motor Jam Protection (can be saved to flash) | 0x0D | ID | Motor Jam Protection | 0 | 0 | 0 | 0 | 0 | 0 | 0 | 0 | 0 | 0 | 0 | CRC8 | Motor Jam Protection: 0,Disable; 1, Enable
| Return | 0x1D | ID | Motor Jam Protection | 0 | 0 | 0 | 0 | 0 | 0 | 0 | 0 | 0 | 0 | 0 | CRC8
| Motor Position Over Range Protection (can be saved to flash) | 0x0E | ID | Motor Position Over Range Protection | 0 | 0 | 0 | 0 | 0 | 0 | 0 | 0 | 0 | 0 | 0 | CRC8 | Motor Position Over Range Protection: 0,Disable; 1, Enable
| Return | 0x1E | ID | Motor Position Over Range Protection | 0 | 0 | 0 | 0 | 0 | 0 | 0 | 0 | 0 | 0 | 0 | CRC8
Speed mode configuration | Speed & Max Current X100 Int | 0x20 | ID | Speed-byte0 | Speed-byte1 | Speed-byte2 | Speed-byte3 | Max CurrentI-byte0 | Max CurrentI-byte1 | Max CurrentI-byte2 | Max CurrentI-byte3 | 0 | 0 | 0 | 0 | CRC8 | Speed Setting(int32_t) = Speed Setting-byte0 + Speed Setting-byte1 * 256 + Speed Setting-byte2 * 65536 + Speed Setting-byte3 * 16777216 Actual Speed Setting = Speed Setting/100 范围: -2100000000-2100000000 Max Current = Max Current-byte0 + Max Current-byte1 * 256 + Max Current-byte2 * 65536 + Max Current-byte3 * 16777216 Actual Max Current = Max Current/100 range: -120000-120000
| Return | 0x30 | ID | Speed-byte0 | Speed-byte1 | Speed-byte2 | Speed-byte3 | Max CurrentI-byte0 | Max CurrentI-byte1 | Max CurrentI-byte2 | Max CurrentI-byte3 | 0 | 0 | 0 | 0 | CRC8
| Speed PID Int (can be saved to flash) | 0x21 | ID | P-X100000-byte0 | P-X100000- byte1 | P-X100000-byte2 | P-X100000-byte3 | I-X10000000-byte0 | I-X10000000-byte1 | I-X10000000-byte2 | I-X10000000-byte3 | D-X100000-byte0 | D-X100000-byte1 | D-X100000-byte2 | D-X100000-byte3 | CRC8 | P/I/D(uint32_t): PID = PID-byte0 + PID-byte1 * 256 + PID-byte2 * 65536 + PID-byte3 * 16777216 For example: P=0.00001, P setting value=0.00001*100000=1, P-byte0=1, P-byte1=0, P-byte2=0, P-byte3=0
| Return | 0x31 | ID | P-byte0 | P-byte1 | P-byte2 | P-byte3 | I-byte0 | I-byte1 | I-byte2 | I-byte3 | D-byte0 | D-byte1 | D-byte2 | D-byte3 | CRC8
Position mode configuration | Position & Max Current X100 Int | 0x22 | ID | Position- byte0 | Position- byte1 | Position- byte2 | Position- byte3 | Max CurrentI-byte0 | Max CurrentI-byte1 | Max CurrentI-byte2 | Max CurrentI-byte3 | 0 | 0 | 0 | 0 | CRC8 | Position Setting(int32_t) = Position Setting-byte0 + Position Setting-byte1 * 256 + Position Setting-byte2 * 65536 + Position Setting-byte3 * 16777216 Actual Position Setting = Position Setting/100 range: -2100000000-2100000000 Max Current = Max Current-byte0 + Max Current-byte1 * 256 + Max Current-byte2 * 65536 + Max Current-byte3 * 16777216 Actual Max Current = Max Current/100 range: -120000-120000
| Return | 0x32 | ID | Position- byte0 | Position- byte1 | Position- byte2 | Position- byte3 | Max CurrentI-byte0 | Max CurrentI-byte1 | Max CurrentI-byte2 | Max CurrentI-byte3 | 0 | 0 | 0 | 0 | CRC8
| Position PID Int (can be saved to flash) | 0x23 | ID | P-X100000-byte0 | P-X100000- byte1 | P-X100000-byte2 | P-X100000-byte3 | I-X10000000-byte0 | I-X10000000-byte1 | I-X10000000-byte2 | I-X10000000-byte3 | D-X100000-byte0 | D-X100000-byte1 | D-X100000-byte2 | D-X100000-byte3 | CRC8 | P/I/D(uint32_t): PID = PID-byte0 + PID-byte1 * 256 + PID-byte2 * 65536 + PID-byte3 * 16777216 For example: P=0.00001, P setting value=0.00001*100000=1, P-byte0=1, P-byte1=0, P-byte2=0, P-byte3=0
| Return | 0x33 | ID | P-byte0 | P-byte1 | P-byte2 | P-byte3 | I-byte0 | I-byte1 | I-byte2 | I-byte3 | D-byte0 | D-byte1 | D-byte2 | D-byte3 | CRC8
| Position Turns/Angle | 0x25 | ID | Position Turn-byte0 | Position Turn-byte1 | Position Turn-byte2 | Position Turn-byte3 | Position Angle - byte0 | Position Angle-byte1 | 0 | 0 | Max CurrentI-byte0 | Max CurrentI-byte1 | Max CurrentI-byte2 | Max CurrentI-byte3 | CRC8 | Position Setting Turn = Position Setting Turn-byte0 + Position Setting Turn-byte1 * 256 + Position Setting Turn-byte2 * 65536 + Position Setting Turn-byte3 * 16777216 Actual Turn Setting = Position Setting Turn （unit: turns） Range: −2147483648-2147483647 Position Setting Angle = Position Setting Angle-byte0 + Position Setting Angle-byte1 * 256 Actual Angle Setting = Position Setting Angle / 100（unit: degrees） Range: 0~35999
| Return | 0x35 | ID | Position Turn-byte0 | Position Turn-byte1 | Position Turn-byte2 | Position Turn-byte3 | Position Angle-byte0 | Position Angle-byte1 | 0 | 0 | Max CurrentI-byte0 | Max CurrentI-byte1 | Max CurrentI-byte2 | Max CurrentI-byte3 | CRC8
Current mode configuration | Current X100 Int | 0x24 | ID | Current- byte0 | Current- byte1 | Current- byte2 | Current- byte3 | 0 | 0 | 0 | 0 | 0 | 0 | 0 | 0 | CRC8 | Current Setting(int32_t) = Current Setting-byte0 + Current Setting-byte1 * 256 + Current Setting-byte2 * 65536 + Current Setting-byte3 * 16777216 Actual Current Setting = Current Setting/100 range: -120000-120000
| Return | 0x34 | ID | Current- byte0 | Current- byte1 | Current- byte2 | Current- byte3 | 0 | 0 | 0 | 0 | 0 | 0 | 0 | 0 | CRC8
（1）CRC8: uint8_t crc8(uint8_t *data, uint8_t len) { uint8_t crc, i; crc = 0x00; while(len--) { crc ^= *data++; for(i = 0;i < 8;i++) { if(crc & 0x01) { crc = (crc >> 1) ^ 0x8c; } else crc >>= 1; } } return crc; } （2）All returned messages begin with 0xAA 0x55, which are not included in the CRC check. Note1 : 1、When Position Setting Turn × 36000 + Position Setting Angle is within the representable range of Position Setting X100 Int: Position Setting X100 Int = Position Setting Turn × 36000 + Position Setting Angle 2、If the above calculation exceeds the range of Position Setting X100 Int, then Position Setting X100 Int is clamped to the boundary value (maximum or minimum). 3、When Position Setting X100 Int is set directly, Position Setting Turn and Position Setting Angle are updated accordingly to maintain consistency. The same applies in reverse (i.e., when Turn and Angle are set, the X100 Int value is updated according to the rule above). 4、If the value calculated from Position Setting Turn and Position Setting Angle exceeds the range of Position Setting X100 Int, then Position Setting X100 Int is set to the boundary value.

## 控制
M5Stack Unit BLDC RS485 Protocol | [11 empty] | 所有返回以 0xAA 0x55 开头 |  |  |  |  | V2 (FW Version)
2026-07-27
分类 | 位 命令 | 0 | 1 | 2 | 3 | 4 | 5 | 6 | 7 | 8 | 9 | 10 | 11 | 12 | 13 | 14 | note
|  | Cmd ID | Motor ID | Data1 Byte0 | Data1 Byte1 | Data1 Byte2 | Data1 Byte3 | Data2 Byte0 | Data2 Byte1 | Data2 Byte2 | Data2 Byte3 | Data3 Byte0 | Data3 Byte1 | Data3 Byte2 | Data3 Byte3 | CRC8
速度环 配置 | 速度 & 最大电流 X100 Int | 0x20 | ID | 速度-byte0 | 速度-byte1 | 速度-byte2 | 速度-byte3 | 最大电流I-byte0 | 最大电流I-byte1 | 最大电流I-byte2 | 最大电流I-byte3 | 0 | 0 | 0 | 0 | CRC8
| 返回 | 0x30 | ID | 速度-byte0 | 速度-byte1 | 速度-byte2 | 速度-byte3 | 最大电流I-byte0 | 最大电流I-byte1 | 最大电流I-byte2 | 最大电流I-byte3 | 0 | 0 | 0 | 0 | CRC8
| PID设置 X10000000 Int | 0x21 | ID | P-byte0 | P-byte1 | P-byte2 | P-byte3 | I-byte0 | I-byte1 | I-byte2 | I-byte3 | D-byte0 | D-byte1 | D-byte2 | D-byte3 | CRC8
| 返回 | 0x31 | ID | P-byte0 | P-byte1 | P-byte2 | P-byte3 | I-byte0 | I-byte1 | I-byte2 | I-byte3 | D-byte0 | D-byte1 | D-byte2 | D-byte3 | CRC8
位置环 配置 | 位置 & 最大电流 X100 Int | 0x22 | ID | 位置- byte0 | 位置- byte1 | 位置- byte2 | 位置- byte3 | 最大电流I-byte0 | 最大电流I-byte1 | 最大电流I-byte2 | 最大电流I-byte3 | 0 | 0 | 0 | 0 | CRC8
| 返回 | 0x32 | ID | 位置- byte0 | 位置- byte1 | 位置- byte2 | 位置- byte3 | 最大电流I-byte0 | 最大电流I-byte1 | 最大电流I-byte2 | 最大电流I-byte3 | 0 | 0 | 0 | 0 | CRC8
| PID设置 X10000000 Int | 0x23 | ID | P-byte0 | P-byte1 | P-byte2 | P-byte3 | I-byte0 | I-byte1 | I-byte2 | I-byte3 | D-byte0 | D-byte1 | D-byte2 | D-byte3 | CRC8
| 返回 | 0x33 | ID | P-byte0 | P-byte1 | P-byte2 | P-byte3 | I-byte0 | I-byte1 | I-byte2 | I-byte3 | D-byte0 | D-byte1 | D-byte2 | D-byte3 | CRC8
位置环 配置 | 位置 & 最大电流 X100 Int | 0x24 | ID | 电流- byte0 | 电流- byte1 | 电流- byte2 | 电流- byte3 | 0 | 0 | 0 | 0 | 0 | 0 | 0 | 0 | CRC8
| 返回 | 0x34 | ID | 电流- byte0 | 电流- byte1 | 电流- byte2 | 电流- byte3 | 0 | 0 | 0 | 0 | 0 | 0 | 0 | 0 | CRC8
位置环 配置 | 扩展目标位置 & 最大电流 | 0x25 | ID | 目标圈数- byte0 | 目标圈数- byte1 | 目标圈数- byte2 | 目标圈数- byte3 | 圈内角度- byte0 | 圈内角度- byte1 | 0 | 0 | 最大电流I-byte0 | 最大电流I-byte1 | 最大电流I-byte2 | 最大电流I-byte3 | CRC8
| 返回 | 0x35 | ID | 目标圈数- byte0 | 目标圈数- byte1 | 目标圈数- byte2 | 目标圈数- byte3 | 圈内角度- byte0 | 圈内角度- byte1 | 0 | 0 | 最大电流I-byte0 | 最大电流I-byte1 | 最大电流I-byte2 | 最大电流I-byte3 | CRC8

## 回读
M5Stack Unit Roller485 Protocol(Readback) | [10 empty] | All returns start with 0xAA 0x55 | [7 empty] | V2 (FW Version)
2026-07-27
bytes command | 0 | 1 | 2 | 3 | 4 | 5 | 6 | 7 | 8 | 9 | 10 | 11 | 12 | 13 | 14 | 15 | 16 | 17 | note
| Cmd ID | Motor ID | Data1 Byte0 | Data1 Byte1 | Data1 Byte2 | Data1 Byte3 | Data2 Byte0 | Data2 Byte1 | Data2 Byte2 | Data2 Byte3 | Data3 Byte0 | Data3 Byte1 | Data3 Byte2 | Data3 Byte3 | Data4 | Data5 | Data6 | CRC8
Readback 0 | 0x40 | ID | 0 | CRC8
Return | 0x50 | ID | Speed Readback-byte0 | Speed Readback-byte1 | Speed Readback-byte2 | Speed Readback-byte3 | Position Readback- byte0 | Position Readback- byte1 | Position Readback- byte2 | Position Readback- byte3 | Current Readback- byte0 | Current Readback- byte1 | Current Readback- byte2 | Current Readback- byte3 | Mode | Status | Error | CRC8 | Speed Readback = Speed Readback-byte0 + Speed Readback-byte1 * 256 + Speed Readback-byte2 * 65536 + Speed Readback-byte3 * 16777216 Actual Speed Readback = Speed Readback/100 Position Readback = Position Readback-byte0 + Position Readback-byte1 * 256 + Position Readback-byte2 * 65536 + Position Readback-byte3 * 16777216 Actual Position Readback = Position Readback/100 Current Readback = Current Readback-byte0 + Current Readback-byte1 * 256 + Current Readback-byte2 * 65536 + Current Readback-byte3 * 16777216 Actual Current Readback = Current Readback/100 Mode 1: Speed Mode 2: Position Mode 3: Current Mode 4: Encoder Mode Status: 0: Standby; 1: Running; 2: Error Error: 1: Overvoltage; 2: Stalled; 4: Over Range
Readback 1 | 0x44 | ID | 0 | CRC8
Return | 0x54 | ID | Position Readback Turn- byte0 | Position Readback Turn- byte1 | Position Readback Turn- byte2 | Position Readback Turn- byte3 | Position Readback Angle-byte0 | Position Readback Angle-byte1 | 0 | 0 | Position Setting Turn- byte0 | Position Setting Turn- byte1 | Position Setting Turn- byte2 | Position Setting Turn- byte3 | Position Setting Angle-byte0 | Position Setting Angle-byte1 | 0 | CRC8 | Position Readbck Turn = Position Readback Turn-byte0 + Position Readback Turn-byte1 * 256 + Position Readback Turn-byte2 * 65536 + Position Readback Turn-byte3 * 16777216 Actual Turn Readback = Position Readback Turn （unit: turns） Range: −2147483648-2147483647 Position Setting Turn = Position Setting Turn-byte0 + Position Setting Turn-byte1 * 256 + Position Setting Turn-byte2 * 65536 + Position Setting Turn-byte3 * 16777216 Actual Turn Setting = Position Setting T Position Setting Angle = Position Readback Angle-byte0 + Position Readback Angle-byte1 * 256 Actual Angle Readback = Position Readback Angle / 100（unit: degrees） Range: 0-35999 Attention note1
Readback 2 | 0x41 | ID | 0 | CRC8
Return | 0x51 | ID | VIN X100-byte0 | VIN X100- byte1 | VIN X100-byte2 | VIN X100-byte3 | Temp-byte0 | Temp-byte1 | Temp-byte2 | Temp-byte3 | Encoder Counter-byte0 | Encoder Counter-byte1 | Encoder Counter-byte2 | Encoder Counter-byte3 | RGB Mode | RGB Brightness | 0 | CRC8 | VIN X100 = VIN X100-byte0 + VIN X100-byte1 * 256 + VIN X100-byte2 * 65536 + VIN X100-byte3 * 16777216 Actual VIN = VIN X100/100 Temp = Temp-byte0 + Temp-byte1 * 256 + Temp-byte2 * 65536 + Temp-byte3 * 16777216 Encoder Counter = Encoder Counter-byte0 + Encoder Counter-byte1 * 256 + Encoder Counter-byte2 * 65536 + Encoder Counter-byte3 * 16777216 Can only use in Encoder mode RGB Mode： 0, Sys-default 1, Ｕser-define RGB Brightness: 0-100
Readback 3 | 0x42 | ID | 0 | CRC8
Return | 0x52 | ID | Speed-P-X100000-byte0 | Speed-P-X100000- byte1 | Speed-P-X100000-byte2 | Speed-P-X100000-byte3 | Speed-I-X10000000-byte0 | Speed-I-X10000000-byte1 | Speed-I-X10000000-byte2 | Speed-I-X10000000-byte3 | Speed-D-X100000-byte0 | Speed-D-X100000-byte1 | Speed-D-X100000-byte2 | Speed-D-X100000-byte3 | RGB-B | RGB-G | RGB-R | CRC8 | P/I/D(uint32_t): PID = PID-byte0 + PID-byte1 * 256 + PID-byte2 * 65536 + PID-byte3 * 16777216 For example: P=0.00001, P setting value=0.00001*100000=1, P-byte0=1, P-byte1=0, P-byte2=0, P-byte3=0
Readback 4 | 0x43 | ID | 0 | CRC8
Return | 0x53 | ID | Position-P-X100000-byte0 | Position-P-X100000- byte1 | Position-P-X100000-byte2 | Position-P-X100000-byte3 | Position-I-X10000000-byte0 | Position-I-X10000000-byte1 | Position-I-X10000000-byte2 | Position-I-X10000000-byte3 | Position-D-X100000-byte0 | Position-D-X100000-byte1 | Position-D-X100000-byte2 | Position-D-X100000-byte3 | 485 ID | 485 BPS | Button switching mode enable | CRC8 | P/I/D(uint32_t): PID = PID-byte0 + PID-byte1 * 256 + PID-byte2 * 65536 + PID-byte3 * 16777216 For example: P=0.00001, P setting value=0.00001*100000=1, P-byte0=1, P-byte1=0, P-byte2=0, P-byte3=0
Readback 5 | 0x45 | ID | 0 | CRC8
Return | 0x55 | ID | UID-Byte0 | UID-Byte1 | UID-Byte2 | UID-Byte3 | UID-Byte4 | UID-Byte5 | UID-Byte6 | UID-Byte7 | UID-Byte8 | UID-Byte9 | UID-Byte10 | UID-Byte11 | Roller-device-ID | Version | 0 | CRC8 | UID:Unique Device Identifier Roller-device-ID: Product device ID used to distinguish different Roller products.The value is fixed at 0x01 for Unit Roller485.This field is not the configurable RS485 Motor ID (device address). Version: firmware version number
Readback 6 | 0x46 | ID | 0 | CRC8
Return | 0x56 | ID | Speed Max Current-byte0 | Speed Max Current-byte1 | Speed Max Current-byte2 | Speed Max Current-byte3 | Position Max Current-byte0 | Position Max Current-byte1 | Position Max Current-byte2 | Position Max Current-byte3 | Current Setting- byte0 | Current Setting- byte1 | Current Setting- byte2 | Current Setting- byte3 | 0 | 0 | 0 | CRC8 | Max Current = Max Current-byte0 + Max Current-byte1 * 256 + Max Current-byte2 * 65536 + Max Current-byte3 * 16777216 Actual Max Current = Max Current/100 范围: 0-120000 Current Setting = Current Setting-byte0 + Current Setting-byte1 * 256 + Current Setting-byte2 * 65536 + Current Setting-byte3 * 16777216 Actual Current Setting = Current Setting/100 Range: -120000-120000
Readback 7 | 0x47 | ID | 0 | CRC8
Return | 0x57 | ID | Speed Setting- byte0 | Speed Setting- byte1 | Speed Setting- byte2 | Speed Setting- byte3 | Position Setting X100 Int- byte0 | Position Setting X100 Int- byte1 | Position Setting X100 Int- byte2 | Position Setting X100 Int- byte3 | Output | Overvoltage Protection Mode | Motor Stall Protection | Motor Position Over Range Protection | I2C Address | 485 BPS | Button Switching Mode Enable | CRC8 | Speed Setting = Speed Setting-byte0 + Speed Setting-byte1 * 256 + Speed Setting-byte2 * 65536 + Speed Setting-byte3 * 16777216 Actual Speed Setting = Speed Setting/100 Range: -2100000000-2100000000 Position Setting = Position Setting-byte0 + Position Setting-byte1 * 256 + Position Setting-byte2 * 65536 + Position Setting-byte3 * 16777216 Actual Position Setting = Position Setting/100 Range: -2100000000-2100000000 Output: 0=Off, 1=On Overvoltage Protection Mode: 0=Disable, 1=Enable Motor Stall Protection: 0=Disable, 1=Enable Motor Position Over Range Protection: 0=Disable, 1=Enable I2C Address: 0x08~0x77, read-only through RS485 485 BPS: 0=115200, 1=19200, 2=9600 Button Switching Mode Enable: 0=Disable, 1=Enable
（1）CRC8: uint8_t crc8(uint8_t *data, uint8_t len) { uint8_t crc, i; crc = 0x00; while(len--) { crc ^= *data++; for(i = 0;i < 8;i++) { if(crc & 0x01) { crc = (crc >> 1) ^ 0x8c; } else crc >>= 1; } } return crc; } （2）所有返回的消息以0xAA 0x55开头，0xAA 0x55 不参与CRC校验 Note1 : 1、If the read value of Position Readback X100 Int is at the boundary of its representable range (maximum or minimum), a larger representable range can be obtained by reading Position Readback Turn and Position Readback Angle.

## 转发
M5Stack Unit Roller485 Protocol(485->I2C) | [10 empty] | All returns start with 0xAA 0x55 | [14 empty] | V2 (FW Version)
2026-07-27
bytes command | 0 | 1 | 2 | 3 | 4 | 5 | 6 | 7 | 8 | 9 | 10 | 11 | 12 | 13 | 14 | 15 | 16 | 17 | 18 | 19 | 20 | 21 | 22 | 23 | 24 | note
| Cmd ID | Motor ID | Data1 Byte0 | Data1 Byte1 | Data1 Byte2 | Data1 Byte3 | Data2 Byte0 | Data2 Byte1 | Data2 Byte2 | Data2 Byte3 | Data3 Byte0 | Data3 Byte1 | Data3 Byte2 | Data3 Byte3 | Data4 | Data5 | Data6 | CRC8
I2C Read | 0x60 | ID | i2c address | i2c reg address len | i2c reg address bytes0 | i2c reg address bytes1 | i2c data len | CRC8 | [17 empty] | i2c reg address len: 0, 1 byte address; 1, 2 bytes address i2c reg address: 1. i2c reg address len = 0, i2c reg address = i2c reg address bytes0 2. i2c reg address len = 1, i2c reg address = i2c reg address bytes0 + (i2c reg address bytes1 * 256)
Return | 0x70 | ID | is read success | 0 | i2c data len | 0 | 0 | 0 | data0 | data1 | data2 | data3 | data4 | data5 | data6 | data7 | data8 | data9 | data10 | data11 | data12 | data13 | data14 | data15 | CRC8 | i2c data len：The maximum number of bytes to be read is 16 is read success：1，Read successful；0，Read failed
I2C Write | 0x61 | ID | i2c address | i2c reg address len | i2c reg address bytes0 | i2c reg address bytes1 | i2c data len | 0 | data0 | data1 | data2 | data3 | data4 | data5 | data6 | data7 | data8 | data9 | data10 | data11 | data12 | data13 | data14 | data15 | CRC8 | i2c reg address len: 0, 1 byte address; 1, 2 bytes address i2c reg address: 1. i2c reg address len = 0, i2c reg address = i2c reg address bytes0 2. i2c reg address len = 1, i2c reg address = i2c reg address bytes0 + (i2c reg address bytes1 * 256)
Return | 0x71 | ID | is write success | CRC8 | [21 empty] | is write success：1，Write successful；0，Write failed
I2C Read Raw | 0x62 | ID | i2c address | i2c data len | CRC8
Return | 0x72 | ID | is read success | 0 | i2c data len | 0 | 0 | 0 | data0 | data1 | data2 | data3 | data4 | data5 | data6 | data7 | data8 | data9 | data10 | data11 | data12 | data13 | data14 | data15 | CRC8 | i2c data len：The maximum number of bytes to be read is 16 is read success：1，Read successful；0，Read failed
I2C Write Raw | 0x63 | ID | i2c address | i2c data len | is stop bit | 0 | 0 | 0 | data0 | data1 | data2 | data3 | data4 | data5 | data6 | data7 | data8 | data9 | data10 | data11 | data12 | data13 | data14 | data15 | CRC8 | is stop bit: 0, have no stop bit 1, have stop bit
Return | 0x73 | ID | is write success | CRC8 | [21 empty] | is write success：1，Write successful；0，Write failed
（1）CRC8: uint8_t crc8(uint8_t *data, uint8_t len) { uint8_t crc, i; crc = 0x00; while(len--) { crc ^= *data++; for(i = 0;i < 8;i++) { if(crc & 0x01) { crc = (crc >> 1) ^ 0x8c; } else crc >>= 1; } } return crc; } （2）所有返回的消息以0xAA 0x55开头，0xAA 0x55 不参与CRC校验